## stoichiometric_matrix
process_index | process | S_O | S_F | S_A | S_NH4 | S_NO2 | S_NO3 | S_N2 | S_PO4 | S_I | S_ALK | X_I | X_S | X_H | X_PAO | X_PP | X_PHA | X_AOB | X_NOB | X_MeP | X_MeOH
1 | Aerobic hydrolysis |  | 1 |  | 0 |  |  |  | 0 | 0 | 0 |  | -1
2 | Anoxic hydrolysis (NO2) |  | 1 |  | 0 |  |  |  | 0 | 0 | 0 |  | -1
3 | Anoxic hydrolysis (NO3) |  | 1 |  | 0 |  |  |  | 0 | 0 | 0 |  | -1
4 | Anaerobic hydrolysis |  | 1 |  | 0 |  |  |  | 0 | 0 | 0 |  | -1
5 | Aerobic growth on S_F | -0.6 | -1.6 |  | -0.07 |  |  |  | -0.02 |  | -0.0056452 |  |  | 1
6 | Aerobic growth on S_A | -0.6 |  | -1.6 | -0.07 |  |  |  | -0.02 |  | -0.0056452 |  |  | 1
7 | Anoxic growth on S_F (NO3 -> NO2) |  | -1.6 |  | -0.07 | 0.525 | -0.525 |  | -0.02 |  | -0.0056452 |  |  | 1
8 | Anoxic growth on S_F (NO2 -> N2) |  | -1.6 |  | -0.07 | -0.34884 |  | 0.34884 | -0.02 |  | 0.019272 |  |  | 1
9 | Anoxic growth on S_A (NO3 -> NO2) |  |  | -1.6 | -0.07 | 0.525 | -0.525 |  | -0.02 |  | -0.0056452 |  |  | 1
10 | Anoxic growth on S_A (NO2 -> N2) |  |  | -1.6 | -0.07 | -0.34884 |  | 0.34884 | -0.02 |  | 0.019272 |  |  | 1
11 | Fermentation |  | -1 | 1 | 0 |  |  |  | 0 |  | 0
12 | Lysis of X_H |  |  |  | 0.068 |  |  |  | 0.019 |  | 0.00547 | 0.1 | 0.9 | -1
13 | Storage of X_PHA |  |  | -1 | 0 |  |  |  | 0.4 |  | 0.012903 |  |  |  |  | -0.4 | 1
14 | Aerobic storage of X_PP | -0.2 |  |  | 0 |  |  |  | -1 |  | -0.032258 |  |  |  |  | 1 | -0.2
15 | Anoxic storage of X_PP (NO3 -> NO2) |  |  |  | 0 | 0.175 | -0.175 |  | -1 |  | -0.032258 |  |  |  |  | 1 | -0.2
16 | Anoxic storage of X_PP (NO2 -> N2) |  |  |  | 0 | -0.11628 |  | 0.11628 | -1 |  | -0.023952 |  |  |  |  | 1 | -0.2
17 | Aerobic growth (PAO) | -0.6 |  |  | -0.07 |  |  |  | -0.02 |  | -0.0056452 |  |  |  | 1 |  | -1.6
18 | Anoxic growth (PAO, NO3 -> NO2) |  |  |  | -0.07 | 0.525 | -0.525 |  | -0.02 |  | -0.0056452 |  |  |  | 1 |  | -1.6
19 | Anoxic growth (PAO, NO2 -> N2) |  |  |  | -0.07 | -0.34884 |  | 0.34884 | -0.02 |  | 0.019272 |  |  |  | 1 |  | -1.6
20 | Lysis of X_PAO |  |  |  | 0.068 |  |  |  | 0.019 |  | 0.00547 | 0.1 | 0.9 |  | -1
21 | Lysis of X_PP |  |  |  | 0 |  |  |  | 1 |  | 0.032258 |  |  |  |  | -1
22 | Lysis of X_PHA |  |  | 1 | 0 |  |  |  | 0 |  | 0 | [5 empty] | -1
23 | Aerobic growth of X_AOB | -18.0556 |  |  | -5.6256 | 5.5556 |  |  | -0.02 |  | -0.7993 | [6 empty] | 1
24 | Aerobic growth of X_NOB | -13.25 |  |  | -0.07 | -12.5 | 12.5 |  | -0.02 |  | -0.0056452 | [7 empty] | 1
25 | Lysis of X_AOB |  |  |  | 0.068 |  |  |  | 0.019 |  | 0.00547 | 0.1 | 0.9 |  |  |  |  | -1
26 | Lysis of X_NOB |  |  |  | 0.068 |  |  |  | 0.019 |  | 0.00547 | 0.1 | 0.9 | [5 empty] | -1
27 | Precipitation |  |  |  | 0 |  |  |  | -1 |  | -0.032258 | [8 empty] | 4.87 | -3.45
28 | Redissolution |  |  |  | 0 |  |  |  | 1 |  | 0.032258 | [8 empty] | -4.87 | 3.45

## composition_matrix
state_group | state_variable | unit | COD | TN | TP | TSS
Dissolved | S_O | g O2/m^3
Dissolved | S_F | g COD/m^3 | 1 | 0 | 0
Dissolved | S_A | g COD/m^3 | 1
Dissolved | S_NH4 | g N/m^3 |  | 1
Dissolved | S_NO2 | g N/m^3 |  | 1
Dissolved | S_NO3 | g N/m^3 |  | 1
Dissolved | S_N2 | g N/m^3
Dissolved | S_PO4 | g P/m^3 |  |  | 1
Dissolved | S_I | g COD/m^3 | 1 | 0.01 | 0
Dissolved | S_ALK | mol/m^3
Particulate | X_I | g COD/m^3 | 1 | 0.02 | 0.01 | 0.75
Particulate | X_S | g COD/m^3 | 1 | 0 | 0 | 0.75
Particulate | X_H | g COD/m^3 | 1 | 0.07 | 0.02 | 0.9
Particulate | X_PAO | g COD/m^3 | 1 | 0.07 | 0.02 | 0.9
Particulate | X_PP | g P/m^3 |  |  | 1 | 3.23
Particulate | X_PHA | g COD/m^3 | 1 |  |  | 0.6
Particulate | X_AOB | g COD/m^3 | 1 | 0.07 | 0.02 | 0.9
Particulate | X_NOB | g COD/m^3 | 1 | 0.07 | 0.02 | 0.9
Particulate | X_MeP | g TSS/m^3 |  |  | 0.205 | 1
Particulate | X_MeOH | g TSS/m^3 |  |  |  | 1

## parameter_table
category | symbol | excel_name | description | value | unit
Stoichiometric Parameters | Y_H | Y_H | Yield coefficient for heterotrophic biomass | 0.625 | g COD/g COD
Stoichiometric Parameters | Y_PAO | Y_PAO | Yield coefficient for PAO biomass | 0.625 | g COD/g COD
Stoichiometric Parameters | Y_PHA | Y_PHA | PHA requirement for PP storage | 0.2 | g COD/g P
Stoichiometric Parameters | Y_PO4 | Y_PO4 | PO4 release per PHA stored | 0.4 | g P/g COD
Stoichiometric Parameters | Y_AOB | Y_AOB | Yield coefficient for AOB biomass | 0.18 | g COD/g N
Stoichiometric Parameters | Y_NOB | Y_NOB | Yield coefficient for NOB biomass | 0.08 | g COD/g N
Stoichiometric Parameters | f_SI | f_SI | Production of S_I in hydrolysis | 0 | g COD/g COD
Stoichiometric Parameters | f_XI | f_XI | Fraction of inert COD generated in biomass lysis | 0.1 | g COD/g COD
Composition Parameters | i_NSI | i_NSI | Nitrogen content of S_I | 0.01 | g N/g COD
Composition Parameters | i_NSF | i_NSF | Nitrogen content of S_F | 0 | g N/g COD
Composition Parameters | i_NXI | i_NXI | Nitrogen content of X_I | 0.02 | g N/g COD
Composition Parameters | i_NXS | i_NXS | Nitrogen content of X_S | 0 | g N/g COD
Composition Parameters | i_NBM | i_NBM | Nitrogen content of biomass | 0.07 | g N/g COD
Composition Parameters | i_PSI | i_PSI | Phosphorus content of S_I | 0 | g P/g COD
Composition Parameters | i_PSF | i_PSF | Phosphorus content of S_F | 0 | g P/g COD
Composition Parameters | i_PXI | i_PXI | Phosphorus content of X_I | 0.01 | g P/g COD
Composition Parameters | i_PXS | i_PXS | Phosphorus content of X_S | 0 | g P/g COD
Composition Parameters | i_PBM | i_PBM | Phosphorus content of biomass | 0.02 | g P/g COD
Composition Parameters | i_TSS_XI | i_TSS_XI | TSS to COD ratio for X_I | 0.75 | g TSS/g COD
Composition Parameters | i_TSS_XS | i_TSS_XS | TSS to COD ratio for X_S | 0.75 | g TSS/g COD
Composition Parameters | i_TSS_BM | i_TSS_BM | TSS to COD ratio for biomass | 0.9 | g TSS/g COD
Composition Parameters | i_TSS_PHA | i_TSS_PHA | TSS to COD ratio for X_PHA used in the TSS composite definition | 0.6 | g TSS/g COD
Composition Parameters | i_TSS_PP | i_TSS_PP | TSS to P ratio for X_PP used in the TSS composite definition | 3.23 | g TSS/g P
Composition Parameters | i_PMeP | i_PMeP | Phosphorus content of X_MeP derived from the precipitation stoichiometry | 0.205 | g P/g TSS
Kinetic Parameters (Hydrolysis) | K_H | K_H | Hydrolysis rate constant | 3 | d^-1
Kinetic Parameters (Hydrolysis) | eta_hyd_NO3 | eta_hyd_NO3 | Anoxic hydrolysis reduction factor via nitrate | 0.6 | -
Kinetic Parameters (Hydrolysis) | eta_hyd_NO2 | eta_hyd_NO2 | Anoxic hydrolysis reduction factor via nitrite | 0.6 | -
Kinetic Parameters (Hydrolysis) | eta_hyd_fe | eta_hyd_fe | Anaerobic hydrolysis reduction factor | 0.4 | -
Kinetic Parameters (Hydrolysis) | K_O_hyd | K_O_hyd | Oxygen saturation coefficient for hydrolysis | 0.2 | g O2/m^3
Kinetic Parameters (Hydrolysis) | K_NO3_hyd | K_NO3_hyd | Nitrate saturation coefficient for hydrolysis | 0.5 | g N/m^3
Kinetic Parameters (Hydrolysis) | K_NO2_hyd | K_NO2_hyd | Nitrite saturation coefficient for hydrolysis | 0.5 | g N/m^3
Kinetic Parameters (Hydrolysis) | K_NOX_hyd | K_NOX_hyd | Nitrogen oxide inhibition term for anaerobic hydrolysis | 0.5 | g N/m^3
Kinetic Parameters (Hydrolysis) | K_X | K_X | Saturation coefficient for particulate COD | 0.1 | g X_S/g X_H
Kinetic Parameters (Heterotrophs) | mu_H | mu_H | Maximum growth rate on substrate | 6 | d^-1
Kinetic Parameters (Heterotrophs) | q_Fe | q_Fe | Maximum rate factor for fermentation | 3 | -
Kinetic Parameters (Heterotrophs) | eta_H_NO3 | eta_H_NO3 | Reduction factor for heterotrophic denitrification via nitrate | 0.9 | -
Kinetic Parameters (Heterotrophs) | eta_H_NO2 | eta_H_NO2 | Reduction factor for heterotrophic denitrification via nitrite | 0.9 | -
Kinetic Parameters (Heterotrophs) | b_H | b_H | Rate constant for lysis and decay | 0.4 | d^-1
Kinetic Parameters (Heterotrophs) | K_O_H | K_O_H | Oxygen saturation coefficient for heterotrophs | 0.2 | g O2/m^3
Kinetic Parameters (Heterotrophs) | K_F | K_F | Saturation coefficient for growth on S_F | 4 | g COD/m^3
Kinetic Parameters (Heterotrophs) | K_fe | K_fe | Saturation coefficient for fermentation of S_F | 4 | g COD/m^3
Kinetic Parameters (Heterotrophs) | K_A | K_A | Saturation coefficient for S_A | 4 | g COD/m^3
Kinetic Parameters (Heterotrophs) | K_NO3_H | K_NO3_H | Nitrate saturation coefficient for heterotrophs | 0.5 | g N/m^3
Kinetic Parameters (Heterotrophs) | K_NO2_H | K_NO2_H | Nitrite saturation coefficient for heterotrophs | 0.5 | g N/m^3
Kinetic Parameters (Heterotrophs) | K_NOX_H | K_NOX_H | Nitrogen oxide inhibition term for fermentation | 0.5 | g N/m^3
Kinetic Parameters (Heterotrophs) | K_NH4_H | K_NH4_H | Ammonium saturation coefficient for heterotrophs | 0.05 | g N/m^3
Kinetic Parameters (Heterotrophs) | K_PO4_H | K_PO4_H | Phosphate saturation coefficient for heterotrophs | 0.01 | g P/m^3
Kinetic Parameters (Heterotrophs) | K_ALK_H | K_ALK_H | Alkalinity saturation coefficient for heterotrophs | 0.1 | mol HCO3-/m^3
Kinetic Parameters (PAOs) | q_PHA | q_PHA | Rate constant for storage of X_PHA | 5 | d^-1
Kinetic Parameters (PAOs) | q_PP | q_PP | Rate constant for storage of X_PP | 0.6 | d^-1
Kinetic Parameters (PAOs) | mu_PAO | mu_PAO | Maximum growth rate of PAO | 0.56 | d^-1
Kinetic Parameters (PAOs) | eta_PAO_NO3 | eta_PAO_NO3 | Reduction factor for PAO denitrification via nitrate | 0.07 | -
Kinetic Parameters (PAOs) | eta_PAO_NO2 | eta_PAO_NO2 | Reduction factor for PAO denitrification via nitrite | 0.9 | -
Kinetic Parameters (PAOs) | b_PAO | b_PAO | Lysis rate of X_PAO | 0.2 | d^-1
Kinetic Parameters (PAOs) | b_PP | b_PP | Lysis rate of X_PP | 0.2 | d^-1
Kinetic Parameters (PAOs) | b_PHA | b_PHA | Lysis rate of X_PHA | 0.2 | d^-1
Kinetic Parameters (PAOs) | K_O_PAO | K_O_PAO | Oxygen saturation coefficient for PAO | 0.2 | g O2/m^3
Kinetic Parameters (PAOs) | K_NO3_PAO | K_NO3_PAO | Nitrate saturation coefficient for PAO | 0.5 | g N/m^3
Kinetic Parameters (PAOs) | K_NO2_PAO | K_NO2_PAO | Nitrite saturation coefficient for PAO | 0.5 | g N/m^3
Kinetic Parameters (PAOs) | K_NOX_PAO | K_NOX_PAO | Nitrogen oxide saturation coefficient reported for PAO | 0.5 | g N/m^3
Kinetic Parameters (PAOs) | K_NH4_PAO | K_NH4_PAO | Ammonium saturation coefficient for PAO growth | 0.05 | g N/m^3
Kinetic Parameters (PAOs) | K_PS | K_PS | Phosphorus saturation coefficient for PP storage | 0.2 | g P/m^3
Kinetic Parameters (PAOs) | K_PO4_PAO | K_PO4_PAO | Phosphate saturation coefficient for PAO growth | 0.01 | g P/m^3
Kinetic Parameters (PAOs) | K_ALK_PAO | K_ALK_PAO | Alkalinity saturation coefficient for PAO | 0.1 | mol HCO3-/m^3
Kinetic Parameters (PAOs) | K_PP | K_PP | Poly-phosphate saturation coefficient | 0.01 | g X_PP/g X_PAO
Kinetic Parameters (PAOs) | K_MAX | K_MAX | Maximum X_PP to X_PAO ratio | 0.34 | g X_PP/g X_PAO
Kinetic Parameters (PAOs) | K_IPP | K_IPP | Inhibition coefficient for PP storage | 0.02 | g X_PP/g X_PAO
Kinetic Parameters (PAOs) | K_PHA | K_PHA | PHA saturation coefficient | 0.01 | g X_PHA/g X_PAO
Kinetic Parameters (AOB and NOB) | mu_AOB | mu_AOB | Maximum growth rate of AOB | 1.81 | d^-1
Kinetic Parameters (AOB and NOB) | mu_NOB | mu_NOB | Maximum growth rate of NOB | 1.52 | d^-1
Kinetic Parameters (AOB and NOB) | b_AOB | b_AOB | Decay rate of AOB | 0.2 | d^-1
Kinetic Parameters (AOB and NOB) | b_NOB | b_NOB | Decay rate of NOB | 0.17 | d^-1
Kinetic Parameters (AOB and NOB) | K_O_AOB | K_O_AOB | Oxygen saturation coefficient for AOB | 0.74 | g O2/m^3
Kinetic Parameters (AOB and NOB) | K_O_NOB | K_O_NOB | Oxygen saturation coefficient for NOB | 1.75 | g O2/m^3
Kinetic Parameters (AOB and NOB) | K_NH4_AOB | K_NH4_AOB | Ammonium saturation coefficient for AOB | 0.5 | g N/m^3
Kinetic Parameters (AOB and NOB) | K_NO2_NOB | K_NO2_NOB | Nitrite saturation coefficient for NOB | 0.5 | g N/m^3
Kinetic Parameters (AOB and NOB) | K_ALK_nit | K_ALK_nit | Alkalinity saturation coefficient for nitrifiers | 0.5 | mol HCO3-/m^3
Kinetic Parameters (AOB and NOB) | K_PO4_nit | K_PO4_nit | Phosphate saturation coefficient for nitrifiers | 0.01 | g P/m^3
Precipitation Parameters | k_PRE | k_PRE | Rate constant for phosphorus precipitation | 1 | m^3/(g Fe(OH)3*d)
Precipitation Parameters | k_RED | k_RED | Rate constant for redissolution | 0.6 | d^-1
Precipitation Parameters | K_ALK_chem | K_ALK_chem | Alkalinity saturation coefficient for redissolution | 0.5 | mol HCO3-/m^3